## LiPo Properties
Tattu R-Line 550MAH 3S 95C | >Lipo
| Lipo |  |  | Resistance (ohms) | Power (W)
Datasheet Specifications | Value | Unit | Test Resistor Values | 10 | 25
Minimum Capacity | 0.55 | Ah
Configuration | 3S
Voltage (nominal) | 11.1 | V | 3.7
Discharge rate (C-rating) | 95 | C
Max Burst Discharge Rate | 190 | C
Net Weight | 0.046 | kg
Dimensions | 69mm Length x 19mm Width x 22mm Height | mm
Charge Plug | JST-XHR-4P
Discharge plug | XT30
Cost | 300 | R
Derived Calculations | Result | Unit
Energy | 6.105 | Wh
Continuous current | 52.25 | A
Continuous power | 579.975 | W
Burst current | 104.5 | A
Gravimetric energy density | 132.7174 | Wh/kg
Gravimetric power density | 12608.1522 | W/kg
Quadcopter Requirements
Controller | Power (W) | Current @ 12V (A) | Current under sag |  | > Voltage sag to be confirmed with flight testing
Conservative | 150 | 12.5 | 12.5
Aggressive | 400 | 33.3333 | 33.3333
Session 1 | OCV

## Motor
kt and kf
Type | Propeller | Throttle | Thrust (g) | Voltage (V) | Current (A) | RPM | Power (W) | Efficiency (g,'W) | Speed (rad/s) | Thrust (N) | Torque | kf | ktau | V effective | Current (A) | Speed (rad/s) | U_pred | Linear Regression
[18 empty] | a | b
|  | 50% | 36.36 | 8.44 | 2.23 | 21697 | 18.82 | 1.93 | 2272.1045 | 0.35669 | 0.0021691 | 6.9093e-08 | 4.2016e-10 | 4.22 | 2.23 | 2272.1045 | 4.386 | 0.0013551 | 0.58616 | 0
|  | 55% | 43.87 | 8.43 | 2.61 | 23640 | 22 | 1.99 | 2475.575 | 0.43036 | 0.0026874 | 7.0224e-08 | 4.3852e-10 | 4.6365 | 2.61 | 2475.575 | 4.8845
|  | 60% | 49.55 | 8.43 | 3 | 25221 | 25.29 | 1.96 | 2641.1369 | 0.48609 | 0.0032195 | 6.9684e-08 | 4.6153e-10 | 5.058 | 3 | 2641.1369 | 5.3374
|  | 65% | 57.27 | 8.43 | 3.38 | 26856 | 28.49 | 2.01 | 2812.3537 | 0.56182 | 0.0037379 | 7.1032e-08 | 4.7259e-10 | 5.4795 | 3.38 | 2812.3537 | 5.7922 | Kv_eff | 737.9599 | 7046.9978
|  | 70% | 65.68 | 8.42 | 3.81 | 28296 | 32.08 | 2.05 | 2963.1502 | 0.64432 | 0.0043245 | 7.3383e-08 | 4.9252e-10 | 5.894 | 3.81 | 2963.1502 | 6.2486 | R_total | 0.58616
|  | 75% | 75.09 | 8.42 | 4.21 | 29501 | 35.45 | 2.12 | 3089.3375 | 0.73663 | 0.0048701 | 7.7183e-08 | 5.1028e-10 | 6.315 | 4.21 | 3089.3375 | 6.654
| GF2023-3 | 80% | 83.24 | 8.42 | 4.63 | 30586 | 38.98 | 2.14 | 3202.9584 | 0.81658 | 0.0054431 | 7.9597e-08 | 5.3057e-10 | 6.736 | 4.63 | 3202.9584 | 7.0542 | R^2 | 0.97328
|  | 85% | 88.78 | 8.41 | 5.05 | 31828 | 42.47 | 2.09 | 3333.0204 | 0.87093 | 0.0060161 | 7.8399e-08 | 5.4155e-10 | 7.1485 | 5.05 | 3333.0204 | 7.4766
|  | 90% | 92.8 | 8.41 | 5.51 | 33247 | 46.34 | 2 | 3481.6177 | 0.91037 | 0.0066436 | 7.5103e-08 | 5.4808e-10 | 7.569 | 5.51 | 3481.6177 | 7.9476 |  | 0.005
|  | 95% | 99.08 | 8.4 | 6.1 | 34442 | 51.24 | 1.93 | 3606.7578 | 0.97197 | 0.0074485 | 7.4717e-08 | 5.7257e-10 | 7.98 | 6.1 | 3606.7578 | 8.463
|  | 100% | 105.4 | 8.39 | 6.79 | 35830 | 56.97 | 1.85 | 3752.1088 | 1.034 | 0.0083897 | 7.3444e-08 | 5.9593e-10 | 8.39 | 6.79 | 3752.1088 | 9.0645
|  | 50% | 58.35 | 12.62 | 3.31 | 27208 | 41.77 | 1.4 | 2849.2151 | 0.57241 | 0.0036424 | 7.0511e-08 | 4.4868e-10 | 6.31 | 3.31 | 2849.2151 | 5.8011
El 203 |  | 55% | 72.42 | 12.62 | 3.87 | 29371 | 48.84 | 1.48 | 3075.7239 | 0.71044 | 0.0044063 | 7.5099e-08 | 4.6578e-10 | 6.941 | 3.87 | 3075.7239 | 6.4363 |  | 0.0064286
KV7000 |  | 60% | 82.03 | 12.61 | 4.48 | 31323 | 56.49 | 1.45 | 3280.1369 | 0.80471 | 0.0052385 | 7.4792e-08 | 4.8688e-10 | 7.566 | 4.48 | 3280.1369 | 7.0709
|  | 65% | 90.44 | 12.6 | 5.08 | 33535 | 64.01 | 1.41 | 3511.777 | 0.88722 | 0.006057 | 7.1941e-08 | 4.9114e-10 | 8.19 | 5.08 | 3511.777 | 7.7364
|  | 70% | 100.6 | 12.6 | 5.75 | 35546 | 72.45 | 1.39 | 3722.3684 | 0.98689 | 0.006971 | 7.1224e-08 | 5.031e-10 | 8.82 | 5.75 | 3722.3684 | 8.4145
|  | 75% | 107.68 | 12.59 | 6.35 | 37391 | 79.95 | 1.35 | 3915.5764 | 1.0563 | 0.0077895 | 6.8899e-08 | 5.0806e-10 | 9.4425 | 6.35 | 3915.5764 | 9.0281
| GF2023-3 | 80% | 120.27 | 12.58 | 7.02 | 39387 | 88.31 | 1.36 | 4124.597 | 1.1798 | 0.0087035 | 6.9353e-08 | 5.116e-10 | 10.064 | 7.02 | 4124.597 | 9.704
|  | 85% | 131.2 | 12.57 | 7.79 | 41075 | 97.92 | 1.34 | 4301.3639 | 1.2871 | 0.0097539 | 6.9565e-08 | 5.2719e-10 | 10.6845 | 7.79 | 4301.3639 | 10.3949
|  | 90% | 141.37 | 12.56 | 8.66 | 42827 | 108.77 | 1.3 | 4484.833 | 1.3868 | 0.010941 | 6.895e-08 | 5.4395e-10 | 11.304 | 8.66 | 4484.833 | 11.1535
|  | 95% | 149.38 | 12.55 | 9.57 | 44421 | 120.1 | 1.24 | 4651.7562 | 1.4654 | 0.012182 | 6.7722e-08 | 5.6298e-10 | 11.9225 | 9.57 | 4651.7562 | 11.9131
|  | 100% | 157.81 | 12.55 | 10.56 | 45398 | 132.53 | 1.19 | 4754.0674 | 1.5481 | 0.013533 | 6.8497e-08 | 5.9876e-10 | 12.55 | 10.56 | 4754.0674 | 12.632
[11 empty] | AVERAGE | 7.2201e-08 | 5.1056e-10 | 0 |  |  | 0
[11 empty] | STD DEV | 3.424e-09 | 4.8887e-11 | 0 |  |  | 0
[11 empty] | %STD DEV | 4.742% | 9.575%
Specifications
| Kv_rpm | 7000 |  | Configuration | 9N12P |  | Kv_rad | 733.0383
| Internal Resistance | 198 | mQ | Motor Dimension | 015.5*14.05mm |  | Kt | 0.0013642
| Shaft Diameter | 2 | mm | Lead | 28# black 75mm
| Weight (Incl. Cable) | 5.25 | g | weight (Excl.Cable) | 4.45 | g
| Rated Voltage(Lipo) | 2- 3S |  | Idle Current(10V) | 0.64 | A
| Max. Power(60s) | 192 | W | Peak Current(60s) | 10.85 | A